## BillOfMaterials
| Class | 1MCT1
| First Name: | Henri
| Name | Van Oost
| Project Name : | PetFret
Assembly Revision :
| Approval Date : | 2020-03-18
| Part Count : | 17
| Total Cost : | 267.51
(picture can only be added with END delivery of project!)
Part # | Part Name | Description | Revision | Qty | Supplier | also available from | Units | Unit Cost | Max Cost | Real Cost
1 | Raspberry Pi 4 met 8gb geheugenkaart | model b, Processor: Broadcom 2711, Cortex-A-72, 64-bit SoC @ 1.5 GHz Geheugen: 1GB / 2GB / 4GB LPDDR4 SDRAM Bluetooth verbinding: 5, BLE 2.4 GHz en 5 GHz IEEE 802.11.b/g/n/ac draadloos LAN Gigabit Ethernet over USB 3.0 True Gigabit Ethernet Multimedia: H.265,MPEG-4 decode (4kp60, 1080p60) H.264, MPEG-4 decode (1080p30); H.264 encode (1080p30); OpenGL ES 1.1, 2.0, 3.0 graphics Gebruikstemperatuur: 0°C - 50°C | 1 | 1 | Sossolutions | Digikey | 1 | 56.94 | 56.94
2 | Universele AC - DC Adapter - Regelbaar 3 tot 12 V | Universele AC - DC Adapter, Type: Netstroomaansluiting, Plugmaat: Verwisselbaar (zie meer informatie), Max. stroomsterkte: 600mA, Spanning in: 100-240V 50-60Hz, Spanning uit: 3/4.5/5/6/7.5/9/12 Volt. | 1 | 1 | Amazon | Onlinekabelshop | 1 | 16.94 | 16.94
3 | Jumper wires | 10 cm lang, male-to-male, male-to-female, female-to-female | 1 | 1 | Amazon | Hobbyelectronica | 3x40 | 4.98 | 4.98
4 | Weeg sensor met een 24-bit analog naar digitaal converter | Weeg sensor met crowtail interface en weegschaal. Maakt gebruikt van de HX711 chip, een 24-bit analog naar digitaal converter(ADC). Weegt in een range van 0-3000gram. Weeg sensor specificaties: – Crowtail interface – Laag standby verbruik – Hoge nauwkeurigheid – Werkt op：DC 5V – Verbruik：400mA – Standby verbruik：200uA – Weeg bereik: 0-3000 gram | 1 | 2 | Hobbyelectronica | Antratek | 1 | 21.9 | 43.8
5 | Bewegingssensor | Detects a person up to 10m away, or up to 5m in reduced sensitivity mode • Jumper selects normal operation or reduced sensitivity • Supply current up to 12mA at 3V, 23mA at 5V • On-board LEDs light up the lens for fast visual feedback when movement is detected • Mounting holes for 2-56 sized screws • 3-pin SIP header ready for breadboard or through-hole projects • Small size makes it easy to conceal • Easy interface to any microcontroller • Power requirement: +3 to +6VDC, 130μA idle, 23mA active (no load) • Communication: Single-bit high/low output • Dimensions: 35.8 x 25.4 x 20.3mm • Operating temperature ranges between 0°C and 50°C • Approximately 90° field of view | 1 | 1 | RS Components Benelux | Digikey | 1 | 22 | 22
6 | Afstandssensor | HC-SR04 Ultrasonic Sonar Distance Sensors work at about 2cm to 400cm. You will get you the best results at 10cm-250cm. These sensors are fast, fairly easy to use, and low cost. They do require powering from 5V for best results: connect GND (ground) and VCC to 5V power. While the Trig signal can be 3V or 5V, the 'return' Echo signal is 5V logic. | 1 | 1 | Antratek | Reichelt | 1 | 9.56 | 9.56
7 | waterniveausensor | Contract (Max): 50W Schakelspanning (Max): 220V DC Schakelstroom (Max): 1.5A Breakdown voltage (Max): 300V DC Draagstroom(Max): 3.0A Contract weerstand (Max): 100 OHM Temperatuur: -20-80 ℃ Materiaal: PP | 1 | 1 | Myxlshop | RS Components Benelux | 1 | 3.99 | 3.99
8 | servo-motor | Afmetingen: 23 x 12,2 x 27 mm (LxBxH) Temperatuurbereik: 0-55 °C Werksnelheid: 0.1sec/60°@4.8V Dead band width: 10 µs Vmotor: 4,2 - 6V | 1 | 1 | 123-3d | RS Components Benelux | 1 | 9.95 | 9.95
9 | lcd-display | Voedingsspanning: 5V Interface: I2C I2C adres: 0x27 of 0x3F Pin definitie: GND, VCC, SDA, SCL Contrast aanpassen: potentiometer De module is een LCD-module met lage stroomverbruik, met een ingebouwde controller De module kan gemakkelijk worden aangesloten op een MCU Weergave formaat: 20 karakters x 4 lijnen Volledig gemonteerd en getest serieel LCD 20 x 4 module Witte tekst, blauwe achtergrondverlichting Het is fantastisch voor een gebaseerd project Maat: 9,8 x 6 x 1,2 mm | 1 | 1 | Banggood | Antratek | 1 | 18.73 | 18.73
10 | plexiglas | 30x20 cm glashelder UV- en weerbestendig goed te bewerken, ook door de doe-het-zelver | 1 | 1 | plexiglas | Conrad | 1 | 15 | 15
11 | RGB-led | Algemeen Type 4-Pin Kleur Red/green/blue Golflengte 626/525/470 nm Ontwerp 5 MM T1 3/4 Uitvoering RGB Uitvoering Lichtsterkte 7000/8000/4000 mcd Behuizingsuitvoering Colourless, clear Lichtkleur N/A K Elektrische gegevens Bedrijfsspanning max. 2.5/4.0/4.0 V Bedrijfsstroom 20 mA Vermogensverlies max. 100 mW Voorwaartse stroom max. 35 mA Blokkeerspanning 5 V Licht Lichtstroom 1.0/1.2/0.6 lm Straalhoek 25 ° Details Bedrijfstemperatuur -40 ... +80 °C Afmetingen Lengte 8.6 mm Ø | 1 | 1 | Banggood | Antratek | 50 | 3.54 | 3.54
12 | waterpomp | Theorie: Vacuum Pump Modelnummer: water pump Druk: Lage druk Gebruik: Water Structuur: dompelpomp Standaard of niet-standaard: Standaard vermogen: Elektrisch Toepassing: Submersible Brandstof: power Color: Black Pump material: ABS Temperature resistance range: 0 ~ 100 Condition of use: Continuously Power consumption: 2.3W Rated voltage: USB DC 5V Max. flow rate: 220L/H Max. lift: 250cm / 8.2ft Noise: Less than 35dB Type 4-Pin Kleur Red/green/blue Golflengte 626/525/470 nm Ontwerp 5 MM T1 3/4 Uitvoering RGB Uitvoering Lichtsterkte 7000/8000/4000 mcd Behuizingsuitvoering Colourless, clear Lichtkleur N/A K Elektrische gegevens Bedrijfsspanning max. 2.5/4.0/4.0 V Bedrijfsstroom 20 mA Vermogensverlies max. 100 mW Voorwaartse stroom max. 35 mA Blokkeerspanning 5 V Licht Lichtstroom 1.0/1.2/0.6 lm Straalhoek 25 ° Details Bedrijfstemperatuur -40 ... +80 °C Afmetingen Lengte 8.6 mm Ø | 1 | 1 | Grandado | Banggood | 50 | 13.99 | 13.99
13 | analog-to-digital-converter | 8-Channel 12-Bit ADC | 1 | 1 | RS Components Benelux | Optie 2 | 1 | 10.31 | 10.31
14 | Houten plaat | Multiplex Berken BB/BB 3mm 153x153cm | 1 | 1 | Houthandelonline | Conrad | 1 | 8.43 | 8.43
15 | voederbakjes | Afmetingen Product lengte 35 cm Product breedte 18 cm Product hoogte 3 cm | 1 | 1 | Medpets | De Bijenkorf | 2 | 17.9 | 17.9
16 | Waterbestendige DS18B20 digitale temperatuursensor + weerstand - 1 meter | Temperatuur: -55 to 125°C (-67°F to +257°F) 9 tot 12 bit instelbare resolutie Gebruikt de 1-Wire interface - maar 1 pin nodig voor communicatie Unieke 64 bit ID op de chip Meerdere sensoren kunnen dezelfde pin delen ±0.5°C nauwkeurigheid bij -10°C to +85°C Temperatuur-limiet alarm Query-tijd is minder dan 750ms Bruikbaar vanaf 3.0V tot 5.5V | 2 | 1 | Kiwi-Electronics | Sossolutions | 1 | 11.45 | 11.45
| Total |  |  | 17 |  |  |  |  | 267.51
Note on K14: clodim7:nu nog niet invullen; hier zet je aan het eind wat het eindelijk geworden is

## Revisions
Revision History
Whenever there are things that change in the original BOM you note this down here!
Project Name :
Revision | Revision Summary | Approval Date
1 | Ik heb een digitale temperatuursensor toegevoegd en ik heb de tekst van de links naar de naam van de winkel aangepast | 2020-04-03

## Example
Bill of Materials for LEGO® Design
EXAMPLE on how to list parts of your project
|  |  | Assembly Name : | Mini X-Wing™ | [5 empty] | [42]
|  |  | Assembly Number : | Custom
Assembly Revision :
Approval Date :
|  |  | Pieces : | 46
|  |  | Total Cost : | 5.85
Category | Part # | Elem ID | Part Name | Color | Qty | Supplier | Alternative available from | Action? | Units | Picture | Unit Cost | max Cost | Real Cost
Bricks, Sloping | 50746 | 4504369 | ROOF TILE 1X1X2/3, ABS | 1 - White | 1 | nephew | 4500069: Plate 1X2 W. 1 Knob ¦ Brickset: LEGO set guide and database. (n.d.). Retrieved 21 February 2017, from http://brickset.com/parts/4500069 |  | each |  | 0.1 | 0.1 | 0.1
Plates | 3024 | 302401 | PLATE 1X1 | 1 - White | 1 | nephew | 4500069: Plate 1X2 W. 1 Knob ¦ Brickset: LEGO set guide and database. (n.d.). Retrieved 21 February 2017, from http://brickset.com/parts/4500069 |  | each |  | 0.1 | 0.1 | 0.1
Plates | 3023 | 302301 | PLATE 1X2 | 1 - White | 2 | nephew | 4500069: Plate 1X2 W. 1 Knob ¦ Brickset: LEGO set guide and database. (n.d.). Retrieved 21 February 2017, from http://brickset.com/parts/4500069 |  | each |  | 0.1 | 0.2 | 0.2
Plates | 3023 | 4211398 | PLATE 1X2 | 194 - Medium Stone Grey | 1 | nephew | 4500069: Plate 1X2 W. 1 Knob ¦ Brickset: LEGO set guide and database. (n.d.). Retrieved 21 February 2017, from http://brickset.com/parts/4500069 |  | each |  | 0.1 | 0.1 | 0.1
Plates | 3794 | 379401 | PLATE 1X2 W. 1 KNOB | 1 - White | 1 | nephew | 4500069: Plate 1X2 W. 1 Knob ¦ Brickset: LEGO set guide and database. (n.d.). Retrieved 21 February 2017, from http://brickset.com/parts/4500069 |  | each |  | 0.1 | 0.1 | 0.1
Plates | 3623 | 362301 | PLATE 1X3 | 1 - White | 1 | nephew | 4500069: Plate 1X2 W. 1 Knob ¦ Brickset: LEGO set guide and database. (n.d.). Retrieved 21 February 2017, from http://brickset.com/parts/4500069 |  | each |  | 0.1 | 0.1 | 0.1
Plates | 3623 | 362321 | PLATE 1X3 | 21 - Bright Red | 1 | nephew | 4500069: Plate 1X2 W. 1 Knob ¦ Brickset: LEGO set guide and database. (n.d.). Retrieved 21 February 2017, from http://brickset.com/parts/4500069 |  | each |  | 0.1 | 0.1 | 0.1
Plates | 94148 | 302201 | PLATE 2X2 | 1 - White | 1 | nephew | 4500069: Plate 1X2 W. 1 Knob ¦ Brickset: LEGO set guide and database. (n.d.). Retrieved 21 February 2017, from http://brickset.com/parts/4500069 |  | each |  | 0.15 | 0.15 | 0.15
Plates, Special | 6141 | 4210633 | PLATE 1X1 ROUND | 199 - Dark Stone Grey | 1 | nephew | 4500069: Plate 1X2 W. 1 Knob ¦ Brickset: LEGO set guide and database. (n.d.). Retrieved 21 February 2017, from http://brickset.com/parts/4500069 |  | each |  | 0.1 | 0.1 | 0.1
Plates, Special | 3070 | 307021 | FLAT TILE 1X1 | 21 - Bright Red | 4 | nephew | 4500069: Plate 1X2 W. 1 Knob ¦ Brickset: LEGO set guide and database. (n.d.). Retrieved 21 February 2017, from http://brickset.com/parts/4500069 |  | each |  | 0.1 | 0.4 | 0.4
Plates, Special | 2412 | 241201 | RADIATOR GRILLE 1X2 | 1 - White | 1 | nephew | 4500069: Plate 1X2 W. 1 Knob ¦ Brickset: LEGO set guide and database. (n.d.). Retrieved 21 February 2017, from http://brickset.com/parts/4500069 |  | each |  | 0.1 | 0.1 | 0.1
Plates, Special | 6019 | 4538353 | PLATE 1X1 W/HOLDER VERTICAL | 1 - White | 4 | nephew | 4500069: Plate 1X2 W. 1 Knob ¦ Brickset: LEGO set guide and database. (n.d.). Retrieved 21 February 2017, from http://brickset.com/parts/4500069 |  | each |  | 0.15 | 0.6 | 0.6
Plates, Special | 2431 | 4558168 | FLAT TILE 1X4 | 1 - White | 1 | nephew | 4500069: Plate 1X2 W. 1 Knob ¦ Brickset: LEGO set guide and database. (n.d.). Retrieved 21 February 2017, from http://brickset.com/parts/4500069 |  | each |  | 0.2 | 0.2 | 0.2
Plates, Special | 63868 | 4535737 | PLATE 2X1 W/HOLDER,VERTICAL | 1 - White | 4 | nephew | 4500069: Plate 1X2 W. 1 Knob ¦ Brickset: LEGO set guide and database. (n.d.). Retrieved 21 February 2017, from http://brickset.com/parts/4500069 |  | each |  | 0.15 | 0.6 | 0.6
Plates, Special | 2540 | 4211632 | PLATE 1X2 W. STICK | 194 - Medium Stone Grey | 4 | nephew | 4500069: Plate 1X2 W. 1 Knob ¦ Brickset: LEGO set guide and database. (n.d.). Retrieved 21 February 2017, from http://brickset.com/parts/4500069 |  | each |  | 0.15 | 0.6 | 0.6
Plates, Special | 3176 | 4225733 | COUPLING PLATE 2X2 | 199 - Dark Stone Grey | 1 | nephew | 4500069: Plate 1X2 W. 1 Knob ¦ Brickset: LEGO set guide and database. (n.d.). Retrieved 21 February 2017, from http://brickset.com/parts/4500069 |  | each |  | 0.2 | 0.2 | 0.2
Bricks, Special | 49668 | 4224793 | PLATE 1X1 W/TOOTH | 5 - Brick Yellow | 1 | nephew | 4500069: Plate 1X2 W. 1 Knob ¦ Brickset: LEGO set guide and database. (n.d.). Retrieved 21 February 2017, from http://brickset.com/parts/4500069 |  | each |  | 0.1 | 0.1 | 0.1
Technic | 32123 | 4211573 | 1/2 BUSH | 194 - Medium Stone Grey | 4 | nephew | 4500069: Plate 1X2 W. 1 Knob ¦ Brickset: LEGO set guide and database. (n.d.). Retrieved 21 February 2017, from http://brickset.com/parts/4500069 |  | each |  | 0.1 | 0.4 | 0.4
Technic | 6590 | 4211622 | BUSH FOR CROSS AXLE | 194 - Medium Stone Grey | 8 | nephew | 4500069: Plate 1X2 W. 1 Knob ¦ Brickset: LEGO set guide and database. (n.d.). Retrieved 21 February 2017, from http://brickset.com/parts/4500069 |  | each |  | 0.15 | 1.2 | 1.2
Accessories | 3957 | 4211473 | STICK/AERIAL | 194 - Medium Stone Grey | 4 | nephew | 4500069: Plate 1X2 W. 1 Knob ¦ Brickset: LEGO set guide and database. (n.d.). Retrieved 21 February 2017, from http://brickset.com/parts/4500069 |  | each |  | 0.1 | 0.4 | 0.4
|  |  | Total |  | 46 | [6 empty] | 5.85 | 5.85
Note on H10: clodim7: gebruk zotero
Note on M10: clodim7: zet de prijs van duurste alternatief
Note on N10: clodim7:nu nog niet invullen; hier zet je aan het eind wat het eindelijk geworden is